## Sheet1
# | Part / assembly | Recorded update | What needs reconciling | Material recommendation / decision
1 | 683ZZ Ball Bearing — Lower Static Arms item 4 | Changed to 683ZZ for commonality | Verify the .iam actually uses a 683ZZ; update parts list/drawing if it still says Ball Bearing-1. Confirm the bearing pocket in item 3 below matches it. | Purchased standard bearing; material choice is not important. 683ZZ is the useful specification.
2 | Allen Key 4×25 — Notification item 7 | “Changed M4 to 4” | Primarily nomenclature. Prefer M4 × 25 socket-head cap screw. Verify assembly component, BOM/iProperties, and drawing parts list. | Buy A2/304 stainless or ordinary plated steel. 440C is unnecessary for a general fastener.
3 | Lower Arm Brass Plate — Lower Static Arms item 1 | Bearing recess depth changed to 3 mm | Actual CAD geometry change. Update .ipt, then drawing and PDF. Your hand-redlined drawing already shows the pocket depth changed to 3.0 mm. | C36000 free-machining brass is my first choice.
4 | Domed End Rod 150 mm | Bronze → stainless | Material/iProperty change; geometry probably unchanged. Update assembly drawing/BOM automatically afterward. | 303 stainless is a good fit for a straight, machined 3 mm rod.
5 | Bush — Lower Static Arms item 6 | Bronze → stainless | ⚠ Contradiction: Preferred Material still says Bearing Bronze. Determine whether this is actually a bearing/bushing or merely a spacer. | If there is relative motion: C93200 / SAE 660 bearing bronze. I would not change a true bearing bush to stainless. If it is only a spacer, 303 SS is fine.
6 | CSK Allen Key 4×20 — Notification item 12 | Rename M4→4 and change to countersunk | Verify native assembly: Pack-and-Go already contains CSK Allen Key 4x20mm.ipt, so part of this update may already exist in CAD. Check the mating part for a countersink. | M4 × 20 hex-socket countersunk screw, preferably A2/304 stainless. ISO 10642 is the normal style. (ISO)
7 | Ball Track Rest Pin | Bronze → stainless | ⚠ Contradiction: Preferred Material says Brass. Update material after deciding. | For a small contact/rest pin, I'd choose 303 stainless over brass: better wear resistance while still easy to machine.
8 | Tea Lifter Arm | Bronze → stainless | ⚠ Contradiction: Preferred Material says Aluminum. This is the bent rod shown in your mechanism description, so material affects bending. | 304 stainless, not 303. 303 is optimized for machining but has reduced formability and is a poor choice for sharp bends; 304 is much more appropriate here. (Atlas Steels)
9 | Rotating Rod 370 mm | Bronze → stainless | Material/iProperty; verify any bearing/bushing fits but dimensions need not change merely for material. | 303 stainless, ideally straight/ground rod. If you want maximum availability rather than machinability, 304 is also fine.
10 | M4 Washer — Notification item 8 | Rename 4 mm → M4 | Nomenclature/BOM/iProperty only. | Standard A2 stainless washer. No need to specify a specialty alloy.
11 | M6 Washer — Main support item 22 | Rename 6 mm → M6; 1.6 mm thickness acceptable | Nomenclature and possibly native hardware component. | 1.6 mm is a normal-looking standard washer thickness. Use standard A2 stainless or plated steel; S355J2 isn't a useful washer specification.
12 | M8 Washer — Lower Static Arms item 9 | Rename 8 mm → M8 | Nomenclature only. | Standard A2 stainless or plated steel.
13 | M8 Washer — Main support item 23 | Rename 8 mm → M8 | Same as above. | Same.
14 | Pendulum Arm | Bronze → stainless | Material/iProperty. Check whether changing material affects timing enough to care during testing. | If it is machined: 303 stainless. If it involves substantial bending/forming: 304.
15 | Brass Plate — Upper Static Arms item 1 | Outer holes M2 → M3; only bottom half tapped | Actual CAD geometry/thread change. Current drawing still specifies 2×M2 Thread. We need to define exactly what “bottom half tapped” means before editing. | C360 brass. Geometry decision still required: for a 10 mm plate, do you mean ~5 mm of M3 thread with an M3 clearance bore above it? We should resolve this before opening Inventor.
16 | Bush — Upper Static Arms item 2 | Bronze → stainless | ⚠ Contradiction: Preferred Material still says Bearing Bronze. Same functional question as item 5. | Again, if this is a real sliding/rotating bush, C932 bearing bronze is the better engineering choice.
17 | Domed End Rod 40 mm | Bronze → stainless | Material/iProperty. | 303 stainless for the short machined rod.
18 | Wheel Shaft 125 mm | Bronze → stainless | Material/iProperty; verify bearing/journal fits. | 303 stainless is appropriate at these light loads. Precision-ground stock would be ideal where it passes through bearings.