## BoM
SubAssembly | Subassembly item Number | PART NAME | LENGTH | WIDTH | THICKNESS | PREFFERED MATERIAL | DIAMETER | QTY | Procurement | Updates
Main Piller And Support | 12 | 3mm E Clip |  |  |  | Steel |  | 2 | Buy
Steeping Complete Notification | 11 | 3mm Rubber Washer |  |  | 0.500 mm | Rubber | 7.000 mm | 1 | Buy
Wheel And Drum | 15 | 4mm E Clip |  |  |  | Stainless Steel |  | 1 | Buy
Main Piller And Support | 11 | 61800 Bearing |  |  |  | Stainless Steel, Austenitic |  | 2 | Buy
Lower Static Arms | 4 | 683ZZ Ball Bearing |  |  |  | Steel, Alloy |  | 1 | Buy | Changed to 683ZZ for commonality
Wheel And Drum | 9 | 683ZZ Ball Bearing |  |  |  | Steel, Alloy |  | 3 | Buy
Main Piller And Support | 24 | Allen Key 3x10mm |  |  |  | Stainless Steel, 440C |  | 1 | Buy
Steeping Complete Notification | 10 | Allen Key 3x16mm |  |  |  | Stainless Steel, 440C |  | 1 | Buy
Main Piller And Support | 16 | Allen Key 3x5mm |  |  |  | Stainless Steel, 440C |  | 1 | Buy
Steeping Complete Notification | 7 | Allen Key 4x25 |  |  |  | Stainless Steel, 440C |  | 1 | Buy | Changed M4 to 4
Main Piller And Support | 17 | Allen Key 6x12mm |  |  |  | Stainless Steel, 440C |  | 2 | Buy
Main Piller And Support | 18 | Allen Key 8x25mm |  |  |  | Steel, Mild |  | 2 | Buy
Lower Static Arms | 7 | Allen Key 8x40mm |  |  |  | Steel, Mild |  | 2 | Buy
Wheel And Drum | 10 | Allen Key 8x40mm |  |  |  | Steel, Mild |  | 2 | Buy
Main Piller And Support | 10 | Ball |  |  |  | Stainless Steel | 10.000 mm | 1 | Buy
Lower Static Arms | 1 | Lower Arm Brass Plate | 10.000 mm | 20.000 mm | 200.000 mm | Brass, Soft Yellow |  | 1 | Fabricate 1st Round | Changed depth to 3mm for 683ZZ bearing
Lower Static Arms | 2 | Lower Arm Support |  |  | 190.000 mm | Stainless Steel | 16.000 mm | 2 | Fabricate 1st Round
Lower Static Arms | 3 | Lower Arm Brass Plate - 2 | 10.000 mm | 20.000 mm | 190.000 mm | Brass, Soft Yellow |  | 1 | Fabricate 1st Round
Lower Static Arms | 5 | Domed End Rod 150mm |  |  | 140.000 mm | Stainless Steel | 3.000 mm | 2 | Fabricate 1st Round | Changed material from Bronze to Stainless Steel
Lower Static Arms | 6 | Bush |  |  | 15.000 mm | Bearing Bronze | 15.000 mm | 1 | Fabricate 1st Round | Changed material from Bronze to Stainless Steel
Main Piller And Support | 1 | Main Piller | 345.000 mm | 40.000 mm | 25.000 mm | Brass, Soft Yellow |  | 1 | Fabricate 1st Round
Main Piller And Support | 2 | Support Beam | 162.500 mm | 40.000 mm | 10.000 mm | Brass, Soft Yellow |  | 1 | Fabricate 1st Round
Lower Static Arms | 8 | Brass M3 Hex Nut |  |  |  | Brass, Soft Yellow |  | 2 | Buy
Main Piller And Support | 14 | Brass M3 Hex Nut |  |  |  | Brass, Soft Yellow |  | 2 | Buy
Upper Static Arms | 4 | Brass M3 Hex Nut |  |  |  | Brass, Soft Yellow |  | 2 | Buy
Main Piller And Support | 3 | Ball Track | 100.000 mm | 20.000 mm | 10.000 mm | Brass, Soft Yellow |  | 1 | Fabricate 2nd Round
Main Piller And Support | 4 | Ball Track Mounting Plate | 20.000 mm | 20.000 mm | 10.000 mm | Brass, Soft Yellow |  | 1 | Fabricate 2nd Round
Main Piller And Support | 5 | Ball Track Support | 42.000 mm |  |  | Bronze, Soft Tin | 3.000 mm | 1 | Fabricate 2nd Round
Main Piller And Support | 19 | CSK Allen Key 3x8mm |  |  |  | Steel, Mild |  | 2 | Buy
Wheel And Drum | 11 | CSK Allen Key 3x8mm |  |  |  | Steel, Mild |  | 2 | Buy
Steeping Complete Notification | 12 | CSK Allen Key 4x20 |  |  |  | Steel, Mild |  | 1 | Buy | Changed M4 to 4, updated to CSK
Upper Static Arms | 5 | CSK Allen Key 6x20mm |  |  |  | Steel, Mild |  | 2 | Buy
Main Piller And Support | 20 | CSK Allen Key 6x25mm |  |  |  | Steel, Mild |  | 2 | Buy
Main Piller And Support | 6 | Ball Track Rest Pin | 42.000 mm |  |  | Brass, Soft Yellow |  | 1 | Fabricate 2nd Round | Changed material from Bronze to Stainless Steel
Main Piller And Support | 7 | Pully | 10.000 mm |  |  | Steel, Cast | 40.000 mm | 2 | Fabricate 1st Round
Main Piller And Support | 8 | Pully Shaft | 37.550 mm |  |  | Steel, Alloy | 15.000 mm | 2 | Fabricate 1st Round
Steeping Complete Notification | 6 | Foam Pad |  |  |  | Polystyrene |  | 1 | Buy
Main Piller And Support | 21 | Grub Screw 3x3mm |  |  |  | Stainless Steel, 440C |  | 1 | Buy
Rotating Assembly | 8 | Grub Screw 3x3mm |  |  |  | Stainless Steel, 440C |  | 1 | Buy
Wheel And Drum | 12 | Grub Screw 3x8mm |  |  |  | Stainless Steel, 440C |  | 1 | Buy
Wheel And Drum | 13 | Grub Screw 5x12mm |  |  |  | Stainless Steel, 440C |  | 1 | Buy
Main Piller And Support | 13 | Internal 19mm Circlips |  |  |  | Stainless Steel 316L |  | 2 | Buy
Main Piller And Support | 9 | Platform | 218.000 mm | 20.000 mm | 3.000 mm | Brass, Soft Yellow |  | 1 | Fabricate 2nd Round
Main Piller And Support | 26 | Tea Lifter Arm |  |  |  | Aluminum | 3.000 mm | 1 | Fabricate 2nd Round | Changed material from Bronze to Stainless Steel
Rotating Assembly | 1 | Rotating Rod 370mm | 370.000 mm |  |  | Stainless Steel | 3.000 mm | 1 | Fabricate 1st Round | Changed material from Bronze to Stainless Steel
Rotating Assembly | 2 | Top Lock Cap | 10.000 mm |  |  | Mild Steel S355 J2 | 10.000 mm | 1 | Fabricate 1st Round
Rotating Assembly | 3 | Lock Handel | 35.000 mm |  |  | Mild Steel S355 J2 | 3.000 mm | 1 | Fabricate 1st Round
Rotating Assembly | 4 | Pendulum Arm Cap | 6.000 mm |  |  | Stainless Steel | 10.000 mm | 1 | Fabricate 1st Round
Main Piller And Support | 15 | M10 Hex Nut |  |  |  | Stainless Steel, 440C |  | 2 | Buy
Rotating Assembly | 7 | M3 Hex Nut |  |  |  | Stainless Steel, 440C |  | 2 | Buy
Steeping Complete Notification | 9 | M3 Hex Nut |  |  |  | Stainless Steel, 440C |  | 2 | Buy
Steeping Complete Notification | 8 | M4 Washer |  |  |  | Stainless Steel |  | 1 | Buy | Changed 4mm to M4,
Main Piller And Support | 22 | M6 Washer |  |  | 2.000 mm | Mild Steel S355 J2 | 12.000 mm | 2 | Buy | Changed 6mm to M6, fine to have 1.6mm thickness
Lower Static Arms | 9 | M8 Washer |  |  |  | Stainless Steel |  | 2 | Buy | Changed 8mm to M8
Main Piller And Support | 23 | M8 Washer |  |  |  | Stainless Steel |  | 2 | Buy | Changed 8mm to M8
Wheel And Drum | 14 | M8 Washer |  |  |  | Stainless Steel |  | 2 | Buy
Steeping Complete Notification | 5 | Magnet |  |  |  | Magnesium AZ63A |  | 1 | Buy
Rotating Assembly | 5 | Pendulum Arm | 92.000 mm |  |  | Stainless Steel |  | 1 | Fabricate 1st Round | Changed material from Bronze to Stainless Steel
Rotating Assembly | 6 | Lower Lock Cap | 7.000 mm |  |  | Mild Steel S355 J2 | 10.000 mm | 1 | Fabricate 1st Round
Steeping Complete Notification | 1 | Bell Support Piller | 100.000 mm |  |  | Stainless Steel | 16.000 mm | 1 | Fabricate 2nd Round
Rotating Assembly | 100 | Pendulum Bob |  |  |  | Lead |  | 1 | Buy
Steeping Complete Notification | 2 | Bell Support Beam | 50.000 mm | 20.000 mm | 10.000 mm | Brass, Soft Yellow |  | 1 | Fabricate 2nd Round
Steeping Complete Notification | 3 | Bell | 20.000 mm |  |  | Brass, Soft Yellow | 30.000 mm | 1 | Fabricate 2nd Round
Steeping Complete Notification | 4 | Shallow Dish | 12.000 mm |  |  | Brass, Soft Yellow | 35.000 mm | 1 | Fabricate 2nd Round
Upper Static Arms | 1 | Brass Plate | 225.000 mm | 25.000 mm | 10.000 mm | Brass, Soft Yellow |  | 1 | Fabricate 1st Round | outter most holes should be tapped M3, and only the bottom half of the hole shold be tapped
Upper Static Arms | 2 | Bush | 15.000 mm |  |  | Bearing bronze | 15.000 mm | 1 | Fabricate 1st Round | Changed material from Bronze to Stainless Steel
Main Piller And Support | 100 | String |  |  |  | Nylon |  | 1 | Buy
Rotating Assembly | 101 | String |  |  |  | Nylon |  | 1 | Buy
Upper Static Arms | 3 | Domed End Rod 40mm | 50.000 mm |  |  | Stainless Steel | 3.000 mm | 2 | Fabricate 1st Round | Changed material from Bronze to Stainless Steel
Wheel And Drum | 1 | Lower Arm Brass Plate - 3 | 150.000 mm | 20.000 mm | 10.000 mm | Brass, Soft Yellow |  | 1 | Fabricate 2nd Round
Wheel And Drum | 2 | Wheel Shaft 125mm | 139.500 mm |  |  | Stainless steel | 3.000 mm | 1 | Fabricate 2nd Round | Changed material from Bronze to Stainless Steel
Main Piller And Support | 101 | Weight |  |  |  | Lead |  | 1 | Buy
Wheel And Drum | 3 | Wheel |  |  | 4.000 mm | Mild Steel S355 J2 | 82.500 mm | 1 | Fabricate 2nd Round
Wheel And Drum | 4 | Wheel Mounting Cap |  |  | 5.000 mm | Mild Steel S355 J2 | 20.000 mm | 1 | Fabricate 2nd Round
Wheel And Drum | 5 | Drum | 70.000 mm |  |  | Steel, Mild | 30.000 mm | 1 | Fabricate 2nd Round
Wheel And Drum | 6 | Wheel Handle | 37.000 mm |  |  | Bronze, Soft Tin | 5.000 mm | 1 | Fabricate 2nd Round
Wheel And Drum | 7 | Wheel Shaft Pillar | 70.000 mm |  |  | Stainless Steel | 20.000 mm | 1 | Fabricate 2nd Round
Wheel And Drum | 8 | Wheel Shaft Pillar - 2 | 70.000 mm |  |  | Stainless Steel | 20.000 mm | 1 | Fabricate 2nd Round
Rotating Assembly | 102 | Wire |  |  |  | Steel |  | 1 | Buy
Wooden Base | 1 | Wooden Base | 200 mm | 250 mm | 20mm | Wood, Walnut |  | 1 | Fabricate 1st Round

## SubAssemblies
Wooden Base
Main Piller And Support
Upper Static Arms
Lower Static Arms
Wheel And Drum
Rotating Assembly
Steeping Complete Notification

## BoM - Backup
SubAssembly | Subassembly item Number | PART NAME | LENGTH | WIDTH | THICKNESS | MATERIAL | DIAMETER | QTY | SQUARE BAR
Main Piller And Support | 1 | Main Piller | 345.000 mm | 40.000 mm | 25.000 mm | Brass, Soft Yellow |  | 1
Main Piller And Support | 2 | Support Beam | 162.500 mm | 40.000 mm | 10.000 mm | Brass, Soft Yellow |  | 1
Main Piller And Support | 3 | Ball Track | 100.000 mm | 20.000 mm | 10.000 mm | Brass, Soft Yellow |  | 1
Main Piller And Support | 4 | Ball Track Mounting Plate | 20.000 mm | 20.000 mm | 10.000 mm | Brass, Soft Yellow |  | 1
Main Piller And Support | 5 | Ball Track Support | 42.000 mm |  |  | Bronze, Soft Tin | 3.000 mm | 1
Main Piller And Support | 6 | Ball Track Rest Pin | 42.000 mm |  |  | Bronze, Soft Tin |  | 1 | 4 mm x 4 mm
Main Piller And Support | 7 | Pully | 10.000 mm |  |  | Steel, Cast | 40.000 mm | 2
Main Piller And Support | 8 | Pully Shaft | 37.550 mm |  |  | Steel, Alloy | 15.000 mm | 2
Main Piller And Support | 9 | Platform | 218.000 mm | 20.000 mm | 3.000 mm | Brass, Soft Yellow |  | 1
Main Piller And Support | 10 | Ball |  |  |  | Stainless Steel | 10.000 mm | 1
Main Piller And Support | 11 | 61800 Bearing |  |  |  | Stainless Steel, Austenitic |  | 2
Main Piller And Support | 12 | 3mm E Clip |  |  |  | Steel |  | 2
Main Piller And Support | 13 | Internal 19mm Circlips |  |  |  | Stainless Steel 316L |  | 2
Main Piller And Support | 14 | Brass M3 Hex Nut |  |  |  | Brass, Soft Yellow |  | 2
Main Piller And Support | 15 | M10 Hex Nut |  |  |  | Stainless Steel, 440C |  | 2
Main Piller And Support | 16 | Allen Key 3x5mm |  |  |  | Stainless Steel, 440C |  | 1
Main Piller And Support | 17 | Allen Key 6x12mm |  |  |  | Stainless Steel, 440C |  | 2
Main Piller And Support | 18 | Allen Key 8x25mm |  |  |  | Steel, Mild |  | 2
Main Piller And Support | 19 | CSK Allen Key 3x8mm |  |  |  | Steel, Mild |  | 2
Main Piller And Support | 20 | CSK Allen Key 6x25mm |  |  |  | Steel, Mild |  | 2
Main Piller And Support | 21 | Grub Screw 3x3mm |  |  |  | Stainless Steel, 440C |  | 1
Main Piller And Support | 22 | 6mm Washer |  |  | 2.000 mm | Mild Steel S355 J2 | 12.000 mm | 2
Main Piller And Support | 23 | 8mm Washer |  |  |  | Stainless Steel |  | 2
Main Piller And Support | 24 | Allen Key 3x10mm |  |  |  | Stainless Steel, 440C |  | 1
Main Piller And Support | 26 | Tea Lifter Arm |  |  |  | Bronze, Soft Tin | 3.000 mm | 1
Lower Static Arms | 1 | Lower Arm Brass Plate | 10.000 mm | 20.000 mm | 200.000 mm | Brass, Soft Yellow |  | 1
Lower Static Arms | 2 | Lower Arm Support |  |  | 190.000 mm | Stainless Steel | 16.000 mm | 2
Lower Static Arms | 3 | Lower Arm Brass Plate - 2 | 10.000 mm | 20.000 mm | 190.000 mm | Brass, Soft Yellow |  | 1
Lower Static Arms | 4 | Ball Bearing-1 |  |  |  | Steel, Alloy |  | 1
Lower Static Arms | 5 | Domed End Rod 150mm |  |  | 140.000 mm | Bronze, Soft Tin | 3.000 mm | 2
Lower Static Arms | 6 | Bush |  |  | 15.000 mm | Bronze, Soft Tin | 15.000 mm | 1
Lower Static Arms | 7 | Allen Key 8x40mm |  |  |  | Steel, Mild |  | 2
Lower Static Arms | 8 | Brass M3 Hex Nut |  |  |  | Brass, Soft Yellow |  | 2
Lower Static Arms | 9 | 8mm Washer |  |  |  | Stainless Steel |  | 2
Upper Static Arms | 1 | Brass Plate | 225.000 mm | 25.000 mm | 10.000 mm | Brass, Soft Yellow |  | 1
Upper Static Arms | 2 | Bush | 15.000 mm |  |  | Bronze, Soft Tin | 15.000 mm | 1
Upper Static Arms | 3 | Domed End Rod 40mm | 50.000 mm |  |  | Bronze, Soft Tin | 3.000 mm | 2
Upper Static Arms | 4 | Brass M3 Hex Nut |  |  |  | Brass, Soft Yellow |  | 2
Upper Static Arms | 5 | CSK Allen Key 6x20mm |  |  |  | Steel, Mild |  | 2
Wooden Base | 1 | Wooden Base | 200 mm | 250 mm | 20mm | Wood, Walnut |  | 1
Wheel And Drum | 1 | Lower Arm Brass Plate - 3 | 150.000 mm | 20.000 mm | 10.000 mm | Brass, Soft Yellow |  | 1
Wheel And Drum | 2 | Wheel Shaft 125mm | 139.500 mm |  |  | Bronze, Soft Tin | 3.000 mm | 1
Wheel And Drum | 3 | Wheel |  |  | 4.000 mm | Mild Steel S355 J2 | 82.500 mm | 1
Wheel And Drum | 4 | Wheel Mounting Cap |  |  | 5.000 mm | Mild Steel S355 J2 | 20.000 mm | 1
Wheel And Drum | 5 | Drum | 70.000 mm |  |  | Steel, Mild | 30.000 mm | 1
Wheel And Drum | 6 | Wheel Handle | 37.000 mm |  |  | Bronze, Soft Tin | 5.000 mm | 1
Wheel And Drum | 7 | Wheel Shaft Pillar | 70.000 mm |  |  | Stainless Steel | 20.000 mm | 1
Wheel And Drum | 8 | Wheel Shaft Pillar - 2 | 70.000 mm |  |  | Stainless Steel | 20.000 mm | 1
Wheel And Drum | 9 | 683ZZ Ball Bearing |  |  |  | Steel, Alloy |  | 3
Wheel And Drum | 10 | Allen Key 8x40mm |  |  |  | Steel, Mild |  | 2
Wheel And Drum | 11 | CSK Allen Key 3x8mm |  |  |  | Steel, Mild |  | 2
Wheel And Drum | 12 | Grub Screw 3x8mm |  |  |  | Stainless Steel, 440C |  | 1
Wheel And Drum | 13 | Grub Screw 5x12mm |  |  |  | Stainless Steel, 440C |  | 1
Wheel And Drum | 14 | M8 Washer |  |  |  | Stainless Steel |  | 2
Wheel And Drum | 15 | 4mm E Clip |  |  |  | Stainless Steel |  | 1
Rotating Assembly | 1 | Rotating Rod 370mm | 370.000 mm |  |  | Bronze, Soft Tin | 3.000 mm | 1
Rotating Assembly | 2 | Top Lock Cap | 10.000 mm |  |  | Mild Steel S355 J2 | 10.000 mm | 1
Rotating Assembly | 3 | Lock Handel | 35.000 mm |  |  | Mild Steel S355 J2 | 3.000 mm | 1
Rotating Assembly | 4 | Pendulum Arm Cap | 6.000 mm |  |  | Stainless Steel | 10.000 mm | 1
Rotating Assembly | 5 | Pendulum Arm | 92.000 mm |  |  | Bronze, Soft Tin |  | 1
Rotating Assembly | 6 | Lower Lock Cap | 7.000 mm |  |  | Mild Steel S355 J2 | 10.000 mm | 1
Rotating Assembly | 7 | M3 Hex Nut |  |  |  | Stainless Steel, 440C |  | 2
Rotating Assembly | 8 | Grub Screw 3x3mm |  |  |  | Stainless Steel, 440C |  | 1
Steeping Complete Notification | 1 | Bell Support Piller | 100.000 mm |  |  | Stainless Steel | 16.000 mm | 1
Steeping Complete Notification | 2 | Bell Support Beam | 50.000 mm | 20.000 mm | 10.000 mm | Brass, Soft Yellow |  | 1
Steeping Complete Notification | 3 | Bell | 20.000 mm |  |  | Brass, Soft Yellow | 30.000 mm | 1
Steeping Complete Notification | 4 | Shallow Dish | 12.000 mm |  |  | Brass, Soft Yellow | 35.000 mm | 1
Steeping Complete Notification | 5 | Magnet |  |  |  | Magnesium AZ63A |  | 1
Steeping Complete Notification | 6 | Foam Pad |  |  |  | Polystyrene |  | 1
Steeping Complete Notification | 7 | Allen Key M4 x 25 |  |  |  | Stainless Steel, 440C |  | 1
Steeping Complete Notification | 8 | 4mm Washer |  |  |  | Stainless Steel |  | 1
Steeping Complete Notification | 9 | M3 Hex Nut |  |  |  | Stainless Steel, 440C |  | 2
Steeping Complete Notification | 10 | Allen Key 3x16mm |  |  |  | Stainless Steel, 440C |  | 1
Steeping Complete Notification | 11 | 3mm Rubber Washer |  |  | 0.500 mm | Rubber | 7.000 mm | 1
Steeping Complete Notification | 12 | Allen Key - M4x20 |  |  |  | Steel, Mild |  | 1