## BOM
Item | Part Number | Thumbnail | BOM Structure | Unit QTY | QTY | Stock Number | Description | REV | Material | Preferred Material | Length | Width | Thickness | Diameter | Square Bar | Project | Procurement | Build Stage
1 | Wooden Base |  | Normal | Each | 1 |  |  |  | Wood (Walnut) | Wood - Walnut | 200.000 mm | 250.000 mm | 20.000 mm |  |  | Automatic Tea Steeping mechanism | Fabricate - 1st round | 1
2 | Main Piller |  | Normal | Each | 1 |  |  |  | Brass, Soft Yellow | C36000 Brass | 345.000 mm | 40.000 mm | 25.000 mm |  |  | Automatic Tea Steeping mechanism | Fabricate - 1st round | 1
3 | CSK Allen Key 6x25mm |  | Purchased | Each | 2 |  | Hexagon socket countersunk head cap screws |  | Steel, Mild | Manufacturer Specification | [5 empty] | Automatic Tea Steeping mechanism | Buy
4 | Allen Key 8x25mm |  | Purchased | Each | 2 |  | Cylinder Head Cap Screw |  | Steel, Mild | Manufacturer Specification | [5 empty] | Automatic Tea Steeping mechanism | Buy
5 | Pully Shaft |  | Normal | Each | 2 |  |  |  | Steel, Alloy | Manufacturer Specification | 37.550 mm |  |  | 15.000 mm |  | Automatic Tea Steeping mechanism | Fabricate - 1st round | 1
6 | M10 Hex Nut |  | Purchased | Each | 2 |  | Hexagon nuts, style 1 - Product grades A and B |  | Stainless Steel, 440C | Manufacturer Specification | [5 empty] | Automatic Tea Steeping mechanism | Buy
7 | Pully |  | Normal | Each | 2 |  |  |  | Steel, Cast | Manufacturer Specification | 10.000 mm |  |  | 40.000 mm |  | Automatic Tea Steeping mechanism | Fabricate - 1st round | 1
8 | Internal 19mm Circlips |  | Purchased | Each | 2 |  |  |  | Stainless Steel 316L | Manufacturer Specification | [5 empty] | Automatic Tea Steeping mechanism | Buy
9 | 61800 Bearing |  | Purchased | Each | 2 |  |  |  | Stainless Steel, Austenitic | Manufacturer Specification | [5 empty] | Automatic Tea Steeping mechanism | Buy
10 | 6mm Washer |  | Purchased | Each | 2 |  |  |  | Mild Steel S355 J2 | Manufacturer Specification |  |  | 2.000 mm | 12.000 mm |  | Automatic Tea Steeping mechanism | Buy
11 | Allen Key 6x12mm |  | Purchased | Each | 2 |  | Hexagon Socket Head Cap Screw |  | Stainless Steel, 440C | Manufacturer Specification | [5 empty] | Automatic Tea Steeping mechanism | Buy
12 | Ball Track |  | Normal | Each | 1 |  |  |  | Brass, Soft Yellow | C36000 Brass | 100.000 mm | 20.000 mm | 10.000 mm |  |  | Automatic Tea Steeping mechanism | Fabricate - 2nd round | 3
13 | Brass M3 Hex Nut |  | Purchased | Each | 6 |  | Hexagon nuts, style 1 - Product grades A and B |  | Brass, Soft Yellow | Manufacturer Specification | [5 empty] | Automatic Tea Steeping mechanism | Buy
14 | 3mm E Clip |  | Purchased | Each | 2 |  |  |  | Steel | Manufacturer Specification | [5 empty] | Automatic Tea Steeping mechanism | Buy
15 | Platform |  | Normal | Each | 1 |  |  |  | Brass, Soft Yellow | C36000 Brass | 218.000 mm | 20.000 mm | 3.000 mm |  |  | Automatic Tea Steeping mechanism | Fabricate - 2nd round | 3
16 | CSK Allen Key 3x8mm |  | Purchased | Each | 4 |  | Hexagon socket countersunk head cap screws |  | Steel, Mild | Manufacturer Specification | [5 empty] | Automatic Tea Steeping mechanism | Buy
17 | Allen Key 3x5mm |  | Purchased | Each | 1 |  | Hexagon Socket Head Cap Screw |  | Stainless Steel, 440C | Manufacturer Specification | [5 empty] | Automatic Tea Steeping mechanism | Buy
18 | Brass Plate |  | Normal | Each | 1 |  |  |  | Brass, Soft Yellow | C36000 Brass | 225.000 mm | 25.000 mm | 10.000 mm |  |  | Automatic Tea Steeping mechanism | Fabricate - 1st round | 1
19 | Bush |  | Normal | Each | 2 |  |  |  | Bronze, Soft Tin | Manufacturer Specification | 15.000 mm |  |  | 15.000 mm |  | Automatic Tea Steeping mechanism | Fabricate - 1st round | 1
20 | Domed End Rod 40mm |  | Normal | Each | 2 |  |  |  | Stainless Steel | 303 Stainless Steel | 50.000 mm |  |  | 3.000 mm |  | Automatic Tea Steeping mechanism | Fabricate - 1st round | 1
21 | Lower Arm Brass Plate |  | Normal | Each | 1 |  |  |  | Brass, Soft Yellow | C36000 Brass | 200.000 mm | 20.000 mm | 10.000 mm |  |  | Automatic Tea Steeping mechanism | Fabricate - 1st round | 1
23 | Ball Bearing-1 |  | Purchased | Each | 4 |  |  |  | Steel, Alloy | Manufacturer Specification | [5 empty] | Automatic Tea Steeping mechanism | Buy
24 | Domed End Rod 150mm |  | Normal | Each | 2 |  |  |  | Stainless Steel | 303 Stainless Steel | 140.000 mm |  |  | 3.000 mm |  | Automatic Tea Steeping mechanism | Fabricate - 1st round | 1
25 | Lock Handel |  | Normal | Each | 1 |  |  |  | Stainless Steel | 304 Stainless Steel | 35.000 mm |  |  | 3.000 mm |  | Automatic Tea Steeping mechanism | Fabricate - 1st round | 1
26 | Pendulum Arm Cap |  | Normal | Each | 1 |  |  |  | Brass, Soft Yellow | C36000 Brass | 6.000 mm |  |  | 10.000 mm |  | Automatic Tea Steeping mechanism | Fabricate - 1st round | 1
27 | Pendulum Arm |  | Normal | Each | 1 |  |  |  | Stainless Steel | 303 Stainless Steel | 92.000 mm |  |  |  |  | Automatic Tea Steeping mechanism | Fabricate - 1st round | 1
28 | Lower Lock Cap |  | Normal | Each | 1 |  |  |  | Brass, Soft Yellow | C36000 Brass | 7.000 mm |  |  | 10.000 mm |  | Automatic Tea Steeping mechanism | Fabricate - 1st round | 1
29 | Grub Screw 3x3mm |  | Purchased | Each | 2 |  |  |  | Stainless Steel, 440C | Manufacturer Specification | [5 empty] | Automatic Tea Steeping mechanism | Buy
30 | Drum |  | Normal | Each | 1 |  |  |  | Acetal Resin, Black | Delrin | 70.000 mm |  |  | 30.000 mm |  | Automatic Tea Steeping mechanism | Fabricate - 1st round | 2
32 | Ball |  | Purchased | Each | 1 |  |  |  | Stainless Steel | Manufacturer Specification |  |  |  | 10.000 mm |  | Automatic Tea Steeping mechanism | Buy | 3
33 | ISO 4762 - M4 x 25 |  | Purchased | Each | 1 |  | Hexagon Socket Head Cap Screw |  | Stainless Steel, 440C | Manufacturer Specification | [5 empty] | Automatic Tea Steeping mechanism | Buy
34 | Magnet |  | Purchased | Each | 1 |  |  |  | Iron, Gray | Manufacturer Specification | [5 empty] | Automatic Tea Steeping mechanism | Buy | 3
35 | Foam Pad |  | Purchased | Each | 1 |  |  |  | Polystyrene | Manufacturer Specification | [5 empty] | Automatic Tea Steeping mechanism | Buy | 3
36 | Lower Arm Brass Plate - 2 |  | Normal | Each | 1 |  |  |  | Brass, Soft Yellow | C36000 Brass | 190.000 mm | 20.000 mm | 10.000 mm |  |  | Automatic Tea Steeping mechanism | Fabricate - 1st round | 1
37 | Lower Arm Brass Plate - 3 |  | Normal | Each | 1 |  |  |  | Brass, Soft Yellow | C36000 Brass | 150.000 mm | 20.000 mm | 10.000 mm |  |  | Automatic Tea Steeping mechanism | Fabricate - 1st round | 2
38 | Allen Key 8x40mm |  | Purchased | Each | 4 |  | Cylinder Head Cap Screw |  | Steel, Mild | Manufacturer Specification | [5 empty] | Automatic Tea Steeping mechanism | Buy
40 | Bell Support Beam |  | Normal | Each | 1 |  |  |  | Brass, Soft Yellow | C36000 Brass | 50.000 mm | 20.000 mm | 10.000 mm |  |  | Automatic Tea Steeping mechanism | Fabricate - 2nd round | 3
41 | Support Beam |  | Normal | Each | 1 |  |  |  | Brass, Soft Yellow | C36000 Brass | 162.500 mm | 40.000 mm | 10.000 mm |  |  | Automatic Tea Steeping mechanism | Fabricate - 1st round | 1
42 | Ball Track Support |  | Normal | Each | 1 |  |  |  | Stainless Steel | 303 Stainless Steel | 42.000 mm |  |  | 3.000 mm |  | Automatic Tea Steeping mechanism | Fabricate - 2nd round | 3
43 | Rotating Rod 370mm |  | Normal | Each | 1 |  |  |  | Stainless Steel | 303 Stainless Steel | 370.000 mm |  |  | 3.000 mm |  | Automatic Tea Steeping mechanism | Fabricate - 1st round | 1
44 | Top Lock Cap |  | Normal | Each | 1 |  |  |  | Brass, Soft Yellow | C36000 Brass | 10.000 mm |  |  | 10.000 mm |  | Automatic Tea Steeping mechanism | Fabricate - 1st round | 1
47 | Wheel Shaft 125mm |  | Normal | Each | 1 |  |  |  | Stainless Steel | 303 Stainless Steel | 139.500 mm |  |  | 3.000 mm |  | Automatic Tea Steeping mechanism | Fabricate - 1st round | 2
48 | Wheel |  | Normal | Each | 1 |  |  |  | Mild Steel S355 J2 | TBD |  |  | 4.000 mm | 82.500 mm |  | Automatic Tea Steeping mechanism | Fabricate - 1st round | 2
49 | Wheel Mounting Cap |  | Normal | Each | 1 |  |  |  | Mild Steel S355 J2 | TBD |  |  | 5.000 mm | 20.000 mm |  | Automatic Tea Steeping mechanism | Fabricate - 1st round | 2
50 | Wheel Handle |  | Normal | Each | 1 |  |  |  | Stainless Steel | TBD | 37.000 mm |  |  | 5.000 mm |  | Automatic Tea Steeping mechanism | Fabricate - 1st round | 2
51 | Shallow Dish |  | Normal | Each | 1 |  |  |  | Brass, Soft Yellow | C36000 Brass | 12.000 mm |  |  | 35.000 mm |  | Automatic Tea Steeping mechanism | Fabricate - 2nd round | 3
52 | M3 Hex Nut |  | Purchased | Each | 4 |  | Hexagon nuts, style 1 - Product grades A and B |  | Stainless Steel, 440C | Manufacturer Specification | [5 empty] | Automatic Tea Steeping mechanism | Buy
53 | Ball Track Mounting Plate |  | Normal | Each | 1 |  |  |  | Brass, Soft Yellow | C36000 Brass | 20.000 mm | 20.000 mm | 10.000 mm |  |  | Automatic Tea Steeping mechanism | Fabricate - 2nd round | 3
54 | Ball Track Rest Pin |  | Normal | Each | 1 |  |  |  | Brass, Soft Yellow | C36000 Brass | 42.000 mm |  |  |  | 4 mm x 4 mm | Automatic Tea Steeping mechanism | Fabricate - 2nd round | 3
55 | Bell |  | Purchased | Each | 1 |  |  |  | Brass, Soft Yellow | C36000 Brass | 20.000 mm |  |  | 30.000 mm |  | Automatic Tea Steeping mechanism | Buy | 3
56 | CSK Allen Key 6x20mm |  | Purchased | Each | 2 |  | Hexagon socket countersunk head cap screws |  | Steel, Mild | Manufacturer Specification | [5 empty] | Automatic Tea Steeping mechanism | Buy
58 | Grub Screw 5x12mm |  | Purchased | Each | 1 |  |  |  | Stainless Steel, 440C | Manufacturer Specification | [5 empty] | Automatic Tea Steeping mechanism | Buy
59 | Grub Screw 3x8mm |  | Purchased | Each | 1 |  |  |  | Stainless Steel, 440C | Manufacturer Specification | [5 empty] | Automatic Tea Steeping mechanism | Buy
60 | Lower Arm Support |  | Normal | Each | 2 |  |  |  | Stainless Steel | 303 Stainless Steel | 190.000 mm |  |  | 16.000 mm |  | Automatic Tea Steeping mechanism | Fabricate - 1st round | 1
61 | 8mm Washer |  | Purchased | Each | 6 |  | Plain washers - Normal series - Product grade A |  | Stainless Steel | Manufacturer Specification | [5 empty] | Automatic Tea Steeping mechanism | Buy
62 | Allen Key 3x10mm |  | Purchased | Each | 1 |  | Hexagon Socket Head Cap Screw |  | Stainless Steel, 440C | Manufacturer Specification | [6 empty] | Buy
63 | 4mm Washer |  | Purchased | Each | 1 |  | Plain washers - Normal series - Product grade A |  | Stainless Steel | Manufacturer Specification | [5 empty] | Automatic Tea Steeping mechanism | Buy
64 | 4mm E Clip |  | Purchased | Each | 1 |  |  |  | Stainless Steel | Manufacturer Specification | [6 empty] | Buy
65 | Allen Key 3x16mm |  | Purchased | Each | 1 |  | Hexagon Socket Head Cap Screw |  | Stainless Steel, 440C | Manufacturer Specification | [5 empty] | Automatic Tea Steeping mechanism | Buy
66 | ISO 10642 - M4x20 |  | Purchased | Each | 1 |  | Hexagon socket countersunk head cap screws |  | Steel, Mild | Manufacturer Specification | [6 empty] | Buy
67 | 3mm Rubber Washer |  | Purchased | Each | 1 |  |  |  | Rubber | Manufacturer Specification |  |  | 0.500 mm | 7.000 mm |  | Automatic Tea Steeping mechanism | Buy | 3
68 | Wheel Shaft Pillar |  | Normal | Each | 1 |  |  |  | Stainless Steel | 303 Stainless Steel | 70.000 mm |  |  | 20.000 mm |  | Automatic Tea Steeping mechanism | Fabricate - 1st round | 2
69 | Wheel Shaft Pillar - 2 |  | Normal | Each | 1 |  |  |  | Stainless Steel | 303 Stainless Steel | 70.000 mm |  |  | 20.000 mm |  | Automatic Tea Steeping mechanism | Fabricate - 1st round | 2
70 | Bell Support Piller |  | Normal | Each | 1 |  |  |  | Stainless Steel | 303 Stainless Steel | 100.000 mm |  |  | 16.000 mm |  | Automatic Tea Steeping mechanism | Fabricate - 2nd round | 3
71 | Tea Lifter Arm |  | Normal | Each | 1 |  |  |  | Stainless Steel AISI 304 | 304 Stainless Steel |  |  |  | 3.000 mm |  | Automatic Tea Steeping mechanism | Fabricate - 2nd round | 3