## BOM
Item | Part Number | Thumbnail | BOM Structure | Unit QTY | QTY | Stock Number | Description | REV | Material | Length | Width | Thickness | Diameter | Square Bar | Project
1 | Wooden Base |  | Normal | Each | 1 |  |  |  | Wood (Oak) | 200.000 mm | 250.000 mm | 20.000 mm |  |  | Automatic Tea Steeping mechanism
2 | Main Piller |  | Normal | Each | 1 |  |  |  | Brass, Soft Yellow | 345.000 mm | 40.000 mm | 25.000 mm |  |  | Automatic Tea Steeping mechanism
3 | CSK Allen Key 6x25mm |  | Purchased | Each | 2 |  | Hexagon socket countersunk head cap screws |  | Steel, Mild | [5 empty] | Automatic Tea Steeping mechanism
4 | Allen Key 8x25mm |  | Purchased | Each | 2 |  | Cylinder Head Cap Screw |  | Steel, Mild | [5 empty] | Automatic Tea Steeping mechanism
5 | Pully Shaft |  | Normal | Each | 2 |  |  |  | Steel, Alloy | 37.550 mm |  |  | 15.000 mm |  | Automatic Tea Steeping mechanism
6 | M10 Hex Nut |  | Purchased | Each | 2 |  | Hexagon nuts, style 1 - Product grades A and B |  | Stainless Steel, 440C | [5 empty] | Automatic Tea Steeping mechanism
7 | Pully |  | Normal | Each | 2 |  |  |  | Steel, Cast | 10.000 mm |  |  | 40.000 mm |  | Automatic Tea Steeping mechanism
8 | Internal 19mm Circlips |  | Normal | Each | 2 |  |  |  | Stainless Steel 316L | [5 empty] | Automatic Tea Steeping mechanism
9 | 61800 Bearing |  | Normal | Each | 2 |  |  |  | Stainless Steel, Austenitic | [5 empty] | Automatic Tea Steeping mechanism
10 | 6mm Washer |  | Normal | Each | 2 |  |  |  | Mild Steel S355 J2 |  |  | 2.000 mm | 12.000 mm |  | Automatic Tea Steeping mechanism
11 | Allen Key 6x12mm |  | Purchased | Each | 2 |  | Hexagon Socket Head Cap Screw |  | Stainless Steel, 440C | [5 empty] | Automatic Tea Steeping mechanism
12 | Ball Track |  | Normal | Each | 1 |  |  |  | Brass, Soft Yellow | 100.000 mm | 20.000 mm | 10.000 mm |  |  | Automatic Tea Steeping mechanism
13 | Brass M3 Hex Nut |  | Purchased | Each | 6 |  | Hexagon nuts, style 1 - Product grades A and B |  | Brass, Soft Yellow | [5 empty] | Automatic Tea Steeping mechanism
14 | 3mm E Clip |  | Normal | Each | 2 |  |  |  | Steel | [5 empty] | Automatic Tea Steeping mechanism
15 | Platform |  | Normal | Each | 1 |  |  |  | Brass, Soft Yellow | 218.000 mm | 20.000 mm | 3.000 mm |  |  | Automatic Tea Steeping mechanism
16 | CSK Allen Key 3x8mm |  | Purchased | Each | 4 |  | Hexagon socket countersunk head cap screws |  | Steel, Mild | [5 empty] | Automatic Tea Steeping mechanism
17 | Allen Key 3x5mm |  | Purchased | Each | 1 |  | Hexagon Socket Head Cap Screw |  | Stainless Steel, 440C | [5 empty] | Automatic Tea Steeping mechanism
18 | Brass Plate |  | Normal | Each | 1 |  |  |  | Brass, Soft Yellow | 225.000 mm | 25.000 mm | 10.000 mm |  |  | Automatic Tea Steeping mechanism
19 | Bush |  | Normal | Each | 2 |  |  |  | Bronze, Soft Tin | 15.000 mm |  |  | 15.000 mm |  | Automatic Tea Steeping mechanism
20 | Domed End Rod 40mm |  | Normal | Each | 2 |  |  |  | Bronze, Soft Tin | 50.000 mm |  |  | 3.000 mm |  | Automatic Tea Steeping mechanism
21 | Lower Arm Brass Plate |  | Normal | Each | 1 |  |  |  | Brass, Soft Yellow | 200.000 mm | 20.000 mm | 10.000 mm |  |  | Automatic Tea Steeping mechanism
23 | Ball Bearing-1 |  | Normal | Each | 4 |  |  |  | Steel, Alloy | [5 empty] | Automatic Tea Steeping mechanism
24 | Domed End Rod 150mm |  | Normal | Each | 2 |  |  |  | Bronze, Soft Tin | 140.000 mm |  |  | 3.000 mm |  | Automatic Tea Steeping mechanism
25 | Lock Handel |  | Normal | Each | 1 |  |  |  | Mild Steel S355 J2 | 35.000 mm |  |  | 3.000 mm |  | Automatic Tea Steeping mechanism
26 | Pendulum Arm Cap |  | Normal | Each | 1 |  |  |  | Stainless Steel | 6.000 mm |  |  | 10.000 mm |  | Automatic Tea Steeping mechanism
27 | Pendulum Arm |  | Normal | Each | 1 |  |  |  | Bronze, Soft Tin | 92.000 mm |  |  |  |  | Automatic Tea Steeping mechanism
28 | Lower Lock Cap |  | Normal | Each | 1 |  |  |  | Mild Steel S355 J2 | 7.000 mm |  |  | 10.000 mm |  | Automatic Tea Steeping mechanism
29 | Grub Screw 3x3mm |  | Purchased | Each | 2 |  |  |  | Stainless Steel, 440C | [5 empty] | Automatic Tea Steeping mechanism
30 | Drum |  | Normal | Each | 1 |  |  |  | Steel, Mild | 70.000 mm |  |  | 30.000 mm |  | Automatic Tea Steeping mechanism
32 | Ball |  | Normal | Each | 1 |  |  |  | Stainless Steel |  |  |  | 10.000 mm |  | Automatic Tea Steeping mechanism
33 | ISO 4762 - M4 x 25 |  | Purchased | Each | 1 |  | Hexagon Socket Head Cap Screw |  | Stainless Steel, 440C | [5 empty] | Automatic Tea Steeping mechanism
34 | Magnet |  | Normal | Each | 1 |  |  |  | Magnesium AZ63A | [5 empty] | Automatic Tea Steeping mechanism
35 | Foam Pad |  | Normal | Each | 1 |  |  |  | Polystyrene | [5 empty] | Automatic Tea Steeping mechanism
36 | Lower Arm Brass Plate - 2 |  | Normal | Each | 1 |  |  |  | Brass, Soft Yellow | 190.000 mm | 20.000 mm | 10.000 mm |  |  | Automatic Tea Steeping mechanism
37 | Lower Arm Brass Plate - 3 |  | Normal | Each | 1 |  |  |  | Brass, Soft Yellow | 150.000 mm | 20.000 mm | 10.000 mm |  |  | Automatic Tea Steeping mechanism
38 | Allen Key 8x40mm |  | Purchased | Each | 4 |  | Cylinder Head Cap Screw |  | Steel, Mild | [5 empty] | Automatic Tea Steeping mechanism
40 | Bell Support Beam |  | Normal | Each | 1 |  |  |  | Brass, Soft Yellow | 50.000 mm | 20.000 mm | 10.000 mm |  |  | Automatic Tea Steeping mechanism
41 | Support Beam |  | Normal | Each | 1 |  |  |  | Brass, Soft Yellow | 162.500 mm | 40.000 mm | 10.000 mm |  |  | Automatic Tea Steeping mechanism
42 | Ball Track Support |  | Normal | Each | 1 |  |  |  | Bronze, Soft Tin | 42.000 mm |  |  | 3.000 mm |  | Automatic Tea Steeping mechanism
43 | Rotating Rod 370mm |  | Normal | Each | 1 |  |  |  | Bronze, Soft Tin | 370.000 mm |  |  | 3.000 mm |  | Automatic Tea Steeping mechanism
44 | Top Lock Cap |  | Normal | Each | 1 |  |  |  | Mild Steel S355 J2 | 10.000 mm |  |  | 10.000 mm |  | Automatic Tea Steeping mechanism
47 | Wheel Shaft 125mm |  | Normal | Each | 1 |  |  |  | Bronze, Soft Tin | 139.500 mm |  |  | 3.000 mm |  | Automatic Tea Steeping mechanism
48 | Wheel |  | Normal | Each | 1 |  |  |  | Mild Steel S355 J2 |  |  | 4.000 mm | 82.500 mm |  | Automatic Tea Steeping mechanism
49 | Wheel Mounting Cap |  | Normal | Each | 1 |  |  |  | Mild Steel S355 J2 |  |  | 5.000 mm | 20.000 mm |  | Automatic Tea Steeping mechanism
50 | Wheel Handle |  | Normal | Each | 1 |  |  |  | Bronze, Soft Tin | 37.000 mm |  |  | 5.000 mm |  | Automatic Tea Steeping mechanism
51 | Shallow Dish |  | Normal | Each | 1 |  |  |  | Brass, Soft Yellow | 12.000 mm |  |  | 35.000 mm |  | Automatic Tea Steeping mechanism
52 | M3 Hex Nut |  | Purchased | Each | 4 |  | Hexagon nuts, style 1 - Product grades A and B |  | Stainless Steel, 440C | [5 empty] | Automatic Tea Steeping mechanism
53 | Ball Track Mounting Plate |  | Normal | Each | 1 |  |  |  | Brass, Soft Yellow | 20.000 mm | 20.000 mm | 10.000 mm |  |  | Automatic Tea Steeping mechanism
54 | Ball Track Rest Pin |  | Normal | Each | 1 |  |  |  | Bronze, Soft Tin | 42.000 mm |  |  |  | 4 mm x 4 mm | Automatic Tea Steeping mechanism
55 | Bell |  | Normal | Each | 1 |  |  |  | Brass, Soft Yellow | 20.000 mm |  |  | 30.000 mm |  | Automatic Tea Steeping mechanism
56 | CSK Allen Key 6x20mm |  | Purchased | Each | 2 |  | Hexagon socket countersunk head cap screws |  | Steel, Mild | [5 empty] | Automatic Tea Steeping mechanism
58 | Grub Screw 5x12mm |  | Purchased | Each | 1 |  |  |  | Stainless Steel, 440C | [5 empty] | Automatic Tea Steeping mechanism
59 | Grub Screw 3x8mm |  | Purchased | Each | 1 |  |  |  | Stainless Steel, 440C | [5 empty] | Automatic Tea Steeping mechanism
60 | Lower Arm Support |  | Normal | Each | 2 |  |  |  | Stainless Steel | 190.000 mm |  |  | 16.000 mm |  | Automatic Tea Steeping mechanism
61 | 8mm Washer |  | Purchased | Each | 6 |  | Plain washers - Normal series - Product grade A |  | Stainless Steel | [5 empty] | Automatic Tea Steeping mechanism
62 | Allen Key 3x10mm |  | Purchased | Each | 1 |  | Hexagon Socket Head Cap Screw |  | Stainless Steel, 440C
63 | 4mm Washer |  | Purchased | Each | 1 |  | Plain washers - Normal series - Product grade A |  | Stainless Steel | [5 empty] | Automatic Tea Steeping mechanism
64 | 4mm E Clip |  | Normal | Each | 1 |  |  |  | Stainless Steel
65 | Allen Key 3x16mm |  | Purchased | Each | 1 |  | Hexagon Socket Head Cap Screw |  | Stainless Steel, 440C | [5 empty] | Automatic Tea Steeping mechanism
66 | ISO 10642 - M4x20 |  | Purchased | Each | 1 |  | Hexagon socket countersunk head cap screws |  | Steel, Mild
67 | 3mm Rubber Washer |  | Normal | Each | 1 |  |  |  | Rubber |  |  | 0.500 mm | 7.000 mm |  | Automatic Tea Steeping mechanism
68 | Wheel Shaft Pillar |  | Normal | Each | 1 |  |  |  | Stainless Steel | 70.000 mm |  |  | 20.000 mm |  | Automatic Tea Steeping mechanism
69 | Wheel Shaft Pillar - 2 |  | Normal | Each | 1 |  |  |  | Stainless Steel | 70.000 mm |  |  | 20.000 mm |  | Automatic Tea Steeping mechanism
70 | Bell Support Piller |  | Normal | Each | 1 |  |  |  | Stainless Steel | 100.000 mm |  |  | 16.000 mm |  | Automatic Tea Steeping mechanism
71 | Tea Lifter Arm |  | Normal | Each | 1 |  |  |  | Bronze, Soft Tin |  |  |  | 3.000 mm |  | Automatic Tea Steeping mechanism